## limit calc
Speaker system limiter calculator
Loudspeaker characteristics
RMS power rating | 1 | Watts
Loudspeaker impedance | 8 | Ohms
Amplifier characteristics
Maximum amplifier power | 1 | Watts
At impedance | 8 | Ohms
Amplifier Voltage gain | 20 | dB
click on gain units to swap between dB or multiplier
Amplifier voltage gain in dB | 20 | dB
Equivalent multiplication factor | 10 | x
maximum amplifier output | 2.8284 | Volts
maximum amplifier output | 11.2449 | dBu
max RMS loudspeaker i/p | 2.8284 | Volts
max RMS loudspeaker i/p | 11.2449 | dBu
Limit point | -9.7551 | dBu
N.B. This is the theoretical RMS limit point for dynamic program
For low crest factor program it is advisable to reduce this figure by 1 or 2dB
to reduce thermal stress on the driver
HPF frequency | 10 | Hz
Suggested minimum attack time | 100 | ms
Longer attack times can sound better but at the expense of driver protection